## Cover
SAIC CVTC Component Diagnostic Specification
ECU: | SCU
Project:
Reference Documents
No. | Name |  |  |  | Version
1
2
3
4
ECU Addresses
| Physical Request CAN ID |  | 0x736
| Functional Request CAN ID |  | 0x7DF
| Physical Response CAN ID |  | 0x7B6
Physical Request DOIP ID
Functional Request DOIP ID (For ALL)
Functional Request DOIP ID (For Ethernet)
Functional Request DOIP ID (For CAN)
Physical Response DOIP ID
IP Address
Document Version
| Current Version | Release Date | Author | Approver

## Content
Content
| 1 | Supported Services and Subfunctions
| 2 | Specific Cause Code for NRC 22
| 3 | Communication Control Type
| 4 | Supported Identifiers - Logistic Data
| 5 | Internal Parameter Data Identifiers
| 6 | Configuration Parameter Data Identifiers
| 7 | Bitmapped I/O Parameter Data Identifiers
| 8 | Non-Bitmapped I/O Parameter Data Identifiers
| 9 | Supported DTCs
| 10 | DTC Status
| 11 | DTC Snapshot
| 12 | Routines Supported in Application
| 13 | ECU Programming
| 14 | Deviations in Application
| 15 | Deviations in Bootloader
| 16 | Change History

## DiagnosticServices
Supported Services and subfunctions
Service ID | Diagnostic Services Name | Diagnostic Services Supported by ECU | Sub-functions | Sub functions Supported by ECU | SPRMB | Application Software Diagnostic Session |  |  |  | Boot Software Diagnostic Session |  |  |  | Security Level | Supported NRC | Comments
[6 empty] | 0x01 |  | 0x03 |  | 0x01 |  | 0x02
[6 empty] | PHYS | FUNC | PHYS | FUNC | PHYS | FUNC | PHYS | FUNC | 27
Note2: The maximum number of DIDs allowed to be requested at any one time: 1
Note3: The diagnostic services supported in the Bootloader shall be implemented in accordance with Technical requirement for ECU programming
Any deviation shall be detailed in this specification.
Note4: If the service don't need secrity access, fill O collum with N, else fill them with the level num.DOI means depending on identifer.
Note5: If the services or sub-parameters ECU supports is not contained in this table, please add them to the "Other services".

## SpecificCauseCode
Specific Cause Code for NRC 22
Diagnostic Service |  | Specific Cause Code | Condition Description | Remark
Service Name | SID
DiagnosticSessionControl | 10
EcuReset | 11
SecurityAccess | 27
CommunicationControl | 28
ControlDTCSetting | 85
ReadDataByIdentifier | 22
WriteDataByIdentifier | 2E
ClearDiagnosticInformation | 14
InputOutputControlByIdentifier | 2F
RoutineControl | 31
RequestDownload | 34
TransferData | 36
RequestTransferExit | 37
Authentication | 29
Note1: There is a one-to-one correspondence between conditions and SpecificCauseCodes. A SpecificCauseCode may be used in several services.
Note2: The specific conditions that have been defined by the NRC range 0x80 - 0xFF shall not be listed here anymore. The threshold values for NRC 0x81, 0x82, 0x88, 0x89, 0x8A, 0x8B, 0x92 and 0x93 are listed below:
|  | NRC | Threshold value
|  | 0x81 | 500 rpm (This is an example only)
|  | 0x82 | not used (This is an example only)
|  | 0x88 | not used
|  | 0x89 | not used
|  | 0x8A | not used
|  | 0x8B | not used
|  | 0x92 | 16V
|  | 0x93 | 9V

## CommunicaitonControl
Communication Contorl Type
Service ID | Diagnostic Services Name | Sub-functions | Communication Contorl Type |  |  | Comments
|  |  | NCM 0x01 | NMCM 0x02 | NCM_NMCM 0x03
0x28 | CommunicationControl

## DIDs - Logistic
Supported Identifiers - Logistic Data
DIDs (HEX) | Name | Supported By Services *1 |  |  |  | Writable Cycle *2 (by Service $2E) |  | Updated *3 Dynamically | Data |  | Remark
|  | Application |  | Bootloader
|  | 22 | $2E | 22 | $2E | Supplier | OEM |  | Size (Byte) | Type
F110 | PIF_PointerToCurrentBlock | [7 empty] | 16 | Mixed
F111 | PIF - Specific blocksb | [7 empty] | 16 | Mixed
F112 | PIF - Specific blocksb | [7 empty] | 16 | Mixed
F113 | PIF - Specific blocksb | [7 empty] | 16 | Mixed
F114 | PIF - Specific blocksb | [7 empty] | 16 | Mixed
F115 | PIF - Specific blocksb | [7 empty] | 16 | Mixed
F116 | PIF - Specific blocksb | [7 empty] | 16 | Mixed
F117 | PIF - Specific blocksb | [7 empty] | 16 | Mixed
F118 | PIF - Specific blocksb | [7 empty] | 16 | Mixed
F119 | PIF - Specific blocksb | [7 empty] | 16 | Mixed
F11A | PIF - Specific blocksb | [7 empty] | 16 | Mixed
F11B | PIF - Specific blocksb | [7 empty] | 16 | Mixed
F11C | PIF - Specific blocksb | [7 empty] | 16 | Mixed
F11D | PIF - Specific blocksb | [7 empty] | 16 | Mixed
F11E | PIF - Specific blocksb | [7 empty] | 16 | Mixed
F11F | PIF - Specific blocksb | [7 empty] | 16 | Mixed
F183 | EcuBootSwRefNumber | [7 empty] | 10 | ASCII
F187 | EcuPartNumber | [7 empty] | 6 | Mixed
F18A | SystemSupplierID | [7 empty] | 6 | Mixed
F190 | VIN | [7 empty] | 17 | ASCII
F191 | EcuHardwareNumber | [7 empty] | 6 | Mixed
F192 | SupplierEcuHwRefNumber | [7 empty] | 10 | ASCII
F194 | SupplierEcuSwRefNumber | [7 empty] | 10 | ASCII
F1A0 | EcuApplicationSoftwareNumber | [7 empty] | 6 | Mixed
F1A1 | EcuCalibrationSoftwareNumber | [7 empty] | 6 | Mixed
F1A2 | EcuNetReferenceNumber | [7 empty] | 6 | Mixed
F1A8 | VehicleFreatureInformation | [7 empty] | 20 | HEX
F18B | EcuManufactureDate | [7 empty] | 3 | BCD
Note 2: | In the "Writable Cycle" columns, "N" indicates that the DID cannot be written by the service $2E, "Y (∞)" indicates that the DID can be written by the service $2E without a writable cycle limitation, "Y(1)" indicates that the DID can be written by the service $2E only once.
Note 3: | Updated Dynamically indicates that this DID is updated automatically as part of reflash (number is embeded in the flash file) or calculated automatically.
Note 4: | The size of SVIF depends on the number of ECU software modules, here "m" is the number of ECU software modules.
Note 5: | ECU Part Number shall be written by the service $2E after the ECU has been programmed (including the application software, the calibration data or the network configuration data).
Note 6: | Writing ECU Manufacture Date and ECU Serial Number by the service $2E is User option. If this method is not used, the entries in the (Application) "$2E" and "Supplier" columns should be struck through.
Note 7: | No deviation is allowed for the mandatory logistic data. If a DID is user optional according to the SMTC2800004 standard and is not supported by this ECU, the line should be struck through, as shown:

## DIDs - Internal
Internal Parameter Data Identifiers
DIDs (HEX) | Name | Accessed by |  |  | Size (Byte) | Byte | Bit | Short Name | Description | Encoding |  | Offset *2 | Minimum *2 | Maximum *2 | Unit | Value Table *3 | Remark
|  | 22 | 2E | 2F | [5 empty] | Value Type *1 | Factor *2
BDF0 | 执行器传感器1物理位置 |  |  |  | 2 | 1-2 | 15-0 | 执行器传感器1物理位置 | 执行器传感器1物理位置 | Unsigned | 0.0078125 | 0 | 0 |  | %
BDF1 | 执行器传感器2物理位置 |  |  |  | 2 | 1-2 | 15-0 | 执行器传感器2物理位置 | 执行器传感器2物理位置 | Unsigned | 0.0078125 | 0 | 0 |  | %
BDF2 | 执行器传感器1供电电源 |  |  |  | 1 | 1 | 7-0 | 执行器传感器1供电电源 | 执行器传感器1供电电源 | Unsigned | 0.1 | 0 | 0 |  | V
BDF3 | 执行器传感器2供电电源 |  |  |  | 1 | 1 | 7-0 | 执行器传感器2供电电源 | 执行器传感器2供电电源 | Unsigned | 0.1 | 0 | 0 |  | V
BDF4 | 当前档位 |  |  |  | 1 | 1 | 7-0 | 当前档位 | 0：P 1：R 2：N 3：D 4-15：ERROR | Texttable | 1 | 0 | 0 |  |  | 0:P 1:R 2:N 3:D
BDF5 | GSM换挡杆位置信息 |  |  |  | 1 | 1 | 7-0 | GSM换挡杆位置信息 | 0x0: A+2 0x1:A+1 0x2:A0 0x3:A-1 0x4:A-2 0x5:M+1 0x6:S 0x7:M-1 0x8:Invalid | Texttable | 1 | 0 | 0 |  |  | 0x0:A+2 0x1:A+1 0x2:A0 0x3:A-1 0x4:A-2 0x5:M+1 0x6:S 0x7:M-1 0x8:Invalid
BDF6 | 执行机构档位信号 |  |  |  | 1 | 1 | 7-0 | 执行机构档位信号 | 0x0：Reserve 0x1：Position Detected Park 0x2：Position Detected Reverse 0x3：Position Detected Neutral 0x4：Position Detected Drive 0x5：Position Detected Between P&R 0x6：Position Detected Between R&N 0x7：Position Detected Between N&D 0x8：Position Detected Out of Bounds 0x9：Position Detected Release | Texttable | 1 | 0 | 0 |  |  | 0x1:Position Detected Park 0x2:Position Detected Reverse 0x3:Position Detected Neutral 0x4:Position Detected Drive 0x5:Position Detected Between P&R 0x6:Position Detected Between R&N 0x7:Position Detected Between N&D 0x8:Position Detected Out of Bounds 0x9:Position Detected Release
BDF7 | SCU请求档位 |  |  |  | 1 | 1 | 7-0 | SCU请求档位 | 0x0:P 0x1:R 0x2:N 0x3:D 0x4:S 0x5:M 0x6:M- 0x7:M+ 0x8-0xF:ERROR | Texttable | 1 | 0 | 0 |  |  | 0x0:P 0x1:R 0x2:N 0x3:D 0x4:S 0x5:M 0x6:M- 0x7:M+
BDF8 | 接收的车速 |  |  |  | 2 | 1-2 | 15-0 | 接收的车速 | 车速值 | Unsigned | 0.015625 | 0 | 0 |  | Km/h
BDF9 | 接收的转速 |  |  |  | 2 | 1-2 | 15-0 | 接收的转速 | 转速 | Unsigned | 0.25 | 0 | 0 |  | Rpm
BDE0 | 档位判断的信号 |  |  |  | 1 | 1 | 0 | GSM Unlock |  | Texttable | [5 empty] | 0:未按Unlock 1:按Unclock
[7 empty] | 1 | GSM Park 按键 |  | Texttable | [5 empty] | 0:未按 1:按
[7 empty] | 2 | GSM告警 |  | Texttable | [5 empty] | 0:无 1:有
[7 empty] | 3 | 主驾车门 |  | Texttable | [5 empty] | 0:未关 1:关
[7 empty] | 4 | 主驾安全带 |  | Texttable | [5 empty] | 0:未系 1:系
[7 empty] | 5 | 车速方向 |  | Texttable | [5 empty] | 0:前进或静止 1:后退
[7 empty] | 6 | KL15状态 |  | Texttable | [5 empty] | 0:OFF 1:ON
[7 empty] | 7 | 刹车 |  | Texttable | [5 empty] | 0:未踩 1:踩
BDE1 | 告警拒绝提示信息 |  |  |  | 1 | 1 | 0 | 换挡拒绝因未按Unlock |  | Texttable | [5 empty] | 0:未请求 1:请求
[7 empty] | 1 | 换挡拒绝因未踩刹车 |  | Texttable | [5 empty] | 0:未请求 1:请求
[7 empty] | 2 | 换挡拒绝因车速 |  | Texttable | [5 empty] | 0:未请求 1:请求
[7 empty] | 3 | 换挡拒绝因转速 |  | Texttable | [5 empty] | 0:未请求 1:请求
[7 empty] | 4 | SCU一般故障 |  | Texttable | [5 empty] | 0:未请求 1:请求
[7 empty] | 5 | SCU严重故障 |  | Texttable | [5 empty] | 0:未请求 1:请求
[7 empty] | 6 | SCU自动泊车工作模式 |  | Texttable | [5 empty] | 0:否 1:是
[7 empty] | 7 | EPB驻车请求 |  | Texttable | [5 empty] | 0:未请求 1:请求
Note1: Detailed definition for value types (apply to raw value):
| Value Type |  |  |  | Description |  |  |  | Length Range |  |  | Format Restriction |  |  | Comment
| Unsigned |  |  |  | Unsigned integer |  |  |  | Between 1 bit and 32 bits
| Signed |  |  |  | Signed integer |  |  |  | Up to 32 bits (Must be a multiple of whole byte)
| HEX |  |  |  | Byte field (HEXadecimal) |  |  |  | Must be a multiple of whole byte
| BCD |  |  |  | Byte field (Binary-Coded Decimal) |  |  |  | Must be a multiple of whole byte
| ASCII |  |  |  | ISO-LATIN-1 (ISO/IEC 8859-1) coded character field |  |  |  | Must be a multiple of whole byte
Note: The floating-point value types (including float, double and long double) are not recommended.
Note2: Values in columns "Factor", "Offset", "Minimum" and "Maximum" shall be specified as physical values, not raw values.
Note3: If the values are enumerated, a value table shall be specified to indicate valid values and their meaning.
Note 4: The rules and guidelines above apply throughout this document.

## DIDs - Configuration
Configuration Parameter Data Identifiers
DIDs (HEX) | Name | Accessed by |  |  | Size (Byte) | Byte | Bit | Short Name | Description | Encoding |  | Offset | Minimum | Maximum | Unit | Value Table | Default Value | Remark
|  | 22 | 2E | 2F | [5 empty] | Value Type | Factor
C001 | 车身结构, 车型系列细分, 变速箱型号, 遥控召唤 |  |  |  | 4 | 1 | 7-0 | 车身结构 |  | Texttable | [5 empty] | 0x00:Minivan 0x01:Crossover
[6 empty] | 2 | 7-0 | 车型系列细分 |  | Texttable | [5 empty] | 0x00:经典版 0x01:舒适版 0x02:豪华版 0x03:精英版 0x04:智驾版
[6 empty] | 3 | 7-0 | 变速箱型号 |  | Texttable | [5 empty] | 0x00:上汽齿6MT 0x01:单级减速器 0x02:上汽齿DCT 0x03:上汽齿eM18
[6 empty] | 4 | 7-0 | 遥控召唤 |  | Texttable | [5 empty] | 0x00:带遥控召唤（IECU+ADAS） 0x01:带遥控记忆泊车（ADAS） 0x02:无遥控召唤功能
C002 | 自动泊车系统 |  |  |  | 1 | 1 | 7-0 | 自动泊车系统 |  | Texttable | [5 empty] | 0x00:自动泊车辅助系统 0x01:无自动泊车辅助系统

## DIDs - BitmappedI0
Bitmapped I/O Parameter Data Identifiers
⚠ 本表数据已按 Rule_2 按服务支持重分类搬运至「DIDs - Internal」（DID：BDE0、BDE1），源数据存在，非项目缺失。
DIDs (HEX) | Name | Implementation rules | Max. Safe Time | Accessed by |  |  | Byte | Bit | Short Name | Bit Description | Encoding |  | Remark
|  |  |  | 22 | 2E | 2F |  |  |  |  | 1 | 0

## DIDs - Non-BitmappedI0
Non-Bitmapped I/O Parameter Data Identifiers
⚠ 本表数据已按 Rule_2 按服务支持重分类搬运至「DIDs - Internal」（DID：BDF0、BDF1、BDF2、BDF3、BDF4、BDF5、BDF6、BDF7、BDF8、BDF9），源数据存在，非项目缺失。
DIDs (HEX) | Name | Implementation rules | Max. Safe Time | Accessed by |  |  | Size (Byte) | Byte | Bit | Short Name | Description | Encoding |  | Offset | Minimum | Maximum | Unit | Value Table | Remark
|  |  |  | 22 | 2E | 2F | [5 empty] | Value Type | Factor

## DTC list
8 Supported DTCs
DIDs (HEX) | Accessed by |  |  | Byte | Bit | Default Value *1 | Raw DTC (2 Bytes) | Failure Type | Displayed DTC | Description (English) | Description (Chinese)
| 22 | 2E | 2F
[7 empty] | C0 73 | 00 | U007300 | Bus OFF
[7 empty] | C1 01 | 00 | U010100 | 接收TCU_1F5h的报文丢失
[7 empty] | C1 21 | 00 | U012100 | 接收GSM_2F5h的报文丢失
[7 empty] | C1 22 | 00 | U012200 | 接收TCU_0C7h的报文丢失
[7 empty] | C1 23 | 00 | U012300 | 接收EMS_0C9h的报文丢失
[7 empty] | C1 24 | 00 | U012400 | 接收GW_BCM_46Ah的报文丢失
[7 empty] | C1 25 | 00 | U012500 | 接收SRS_163h的报文丢失
[7 empty] | C1 26 | 00 | U012600 | 接收GW_ESC_23Ch的报文丢失
[7 empty] | C1 27 | 00 | U012700 | 接收GW_BCM_1F1h的报文丢失
[7 empty] | C1 28 | 00 | U012800 | 接收GW_IPK_1F2h的报文丢失
[7 empty] | C1 29 | 00 | U012900 | 接收GW_BCM_0F1h的报文丢失
[7 empty] | C1 2A | 00 | U012A00 | 接收GW_FICM_541h的报文丢失
[7 empty] | C1 2B | 00 | U012B00 | 接收GW_IPK_540h的报文丢失
[7 empty] | C1 2C | 00 | U012C00 | 接收ESC_348h的报文丢失
[7 empty] | C1 2D | 00 | U012D00 | 接收ESC_34Ah的报文丢失
[7 empty] | 91 17 | 17 | B111717 | 电池电压过高
[7 empty] | 91 17 | 16 | B111716 | 电池电压过低
[7 empty] | 1C 10 | 1C | P1C101C | GBA传感器1供电电压故障
[7 empty] | 1C 11 | 1C | P1C111C | GBA传感器2供电电压故障
[7 empty] | 1C 12 | 1C | P1C121C | GBA传感器1故障
[7 empty] | 1C 13 | 1C | P1C131C | GBA传感器2故障
[7 empty] | 1C 14 | 13 | P1C1413 | GBA电机开路
[7 empty] | 1C 15 | 11 | P1C1511 | GBA电机对地短路
[7 empty] | 1C 16 | 12 | P1C1612 | GBA电机对电源短路
[7 empty] | 1C 17 | 1C | P1C171C | GBA环境温度正常范围外
[7 empty] | 1C 18 | 1C | P1C181C | 芯片工作供电电压故障
[7 empty] | 1C 19 | 1C | P1C191C | P 档硬性输出模块故障
[7 empty] | C1 30 | 00 | U013000 | 接收EPB_22Ah的报文丢失
[7 empty] | C1 31 | 00 | U013100 | SCU发生轻微故障
[7 empty] | C1 32 | 00 | U013200 | 接收TCU_0F9h的报文丢失
[7 empty] | C1 2E | 00 | U012E00 | 接收IECU_201h的报文丢失
[7 empty] | C1 2F | 00 | U012F00 | 接收IECU_204h的报文丢失
[7 empty] | C1 33 | 00 | U013300 | SCU发生一般故障
[7 empty] | C1 34 | 00 | U013400 | SCU发生严重故障
Unconfigurable DTCs *3
Note1: Bit value '1' represents 'Enabled DTC' and '0' represents 'Disabled DTC'
Note2: A "Reserved" bit shall always be set to '1'.
Note3: OBD related DTCs shall not be configurable. For safety reasons, safety related DTCs may also not be configurable.
Note4: Fault detection mechanism shall be detailed in the Component Fault Management Specification.

## DTC Status
DTC Status
Bit Field | Bit Description | Bit State Definition | Supported by ECU | Remarks

## DTC Snapshot
DTC Snapshot
DTC Global Snapshot
DIDs (HEX) | Name | Accessed by |  |  | Size (Byte) | Byte | Bit | Description | Encoding |  | Offset | Minimum | Maximum | Unit | Value Table | DTCSnapshotRecordNumber （Support 00/01/FF） | Remark
|  | 22 | 2E | 2F |  |  |  |  | Value Type | Factor
0112 | Supply voltage |  |  |  | 1 | 1 | 7-0 | System supply voltage | Unsigned | 0.1 | 0 | 0 | 25.5 |  |  | 0x01
E101 | Odometer reading |  |  |  | 3 | 1-3 | 23-0 | Global odometer reading | Unsigned | 1 | 0 | 0 | 224
010B | Date&Time |  |  |  | 6 | 1 | 7-0 | Year:(0x0-0xFF) | Unsigned | 1 | 2000 | 2000 | 2255
[6 empty] | 2 | 7-0 | Month C: December B: November A: October 9: September 8: August 7: July 6: June 5: May 4: April 3: March 2: February 1: January 0: Unknown | Texttable |  | 0 | 0 | 12 |  | C:December B:November A:October 9:September 8:August 7:July 6:June 5:May 4:April 3:March 2:February 1:January 0:Unknown
[6 empty] | 3 | 7-0 | day (0x0 - 0x1F) | Unsigned | 1 | 0 | 0 | 31
[6 empty] | 4 | 7-0 | Hour(0x0-0x17) | Unsigned | 1 | 0 | 0 | 23
[6 empty] | 5 | 7-0 | Minute(0x0 - 0x3B) | Unsigned | 1 | 0 | 0 | 59
[6 empty] | 6 | 7-0 | Second(0x0 - 0x3B) | Unsigned | 1 | 0 | 0 | 59
D001 | Ignition status |  |  |  | 1 | 1 | 0 | System KL.R status | Texttable | [5 empty] | 0:Off 1:On
[7 empty] | 1 | System KL.15 status | Texttable | [5 empty] | 0:Off 1:On
[7 empty] | 2 | System engine running status | Texttable | [5 empty] | 0:Off 1:On
[7 empty] | 3 | System KL.50 status | Texttable | [5 empty] | 0:Off 1:On
[7 empty] | 4 | Global KL.R status | Texttable | [5 empty] | 0:Off 1:On
[7 empty] | 5 | Global KL.15 status | Texttable | [5 empty] | 0:Off 1:On
[7 empty] | 6 | Global engine running status | Texttable | [5 empty] | 0:Off 1:On
[7 empty] | 7 | Global KL.50 status | Texttable | [5 empty] | 0:Off 1:On
DTC Local Snapshot
DIDs (HEX) | Name | Accessed by |  |  | Size (Byte) | Byte | Bit | Description | Encoding |  | Offset | Minimum | Maximum | Unit | Value Table | DTCSnapshotRecordNumber （Support 00/02/FF） | Comment
|  | 22 | 2E | 2F |  |  |  |  | Value Type | Factor
BDF0 | 执行器传感器1物理位置 |  |  |  | 2 | 1-2 | 15-0 | 执行器传感器1物理位置 | Unsigned | 0.0078125 | 0 | 0 | 100 |  |  | 0x02
BDF1 | 执行器传感器2物理位置 |  |  |  | 2 | 1-2 | 15-0 | 执行器传感器2物理位置 | Unsigned | 0.0078125 | 0 | 0 | 100
BDF2 | 执行器传感器1供电电源 |  |  |  | 1 | 1 | 7-0 | 执行器传感器1供电电源 | Unsigned | 0.1 | 0 | 0 | 25
BDF3 | 执行器传感器2供电电源 |  |  |  | 1 | 1 | 7-0 | 执行器传感器2供电电源 | Unsigned | 0.1 | 0 | 0 | 25
BDF4 | 当前档位 |  |  |  | 1 | 1 | 7-0 | 0：P 1：R 2：N 3：D 4-15：ERROR | Texttable |  | 0 | 0 | 15 |  | 0:P 1:R 2:N 3:D
BDF5 | GSM换挡杆位置信息 |  |  |  | 1 | 1 | 7-0 | 0x0: A+2 0x1:A+1 0x2:A0 0x3:A-1 0x4:A-2 0x5:M+1 0x6:S 0x7:M-1 0x8:Invalid | Texttable |  | 0 | 0 | 15 |  | 0x0:A+2 0x1:A+1 0x2:A0 0x3:A-1 0x4:A-2 0x5:M+1 0x6:S 0x7:M-1 0x8:Invalid
BDF6 | 执行机构档位信号 |  |  |  | 1 | 1 | 7-0 | 0x0：Reserve 0x1：Position Detected Park 0x2：Position Detected Reverse 0x3：Position Detected Neutral 0x4：Position Detected Drive 0x5：Position Detected Between P&R 0x6：Position Detected Between R&N 0x7：Position Detected Between N&D 0x8：Position Detected Out of Bounds 0x9：Position Detected Release | Texttable |  | 0 | 0 | 15 |  | 0x1:Position Detected Park 0x2:Position Detected Reverse 0x3:Position Detected Neutral 0x4:Position Detected Drive 0x5:Position Detected Between P&R 0x6:Position Detected Between R&N 0x7:Position Detected Between N&D 0x8:Position Detected Out of Bounds 0x9:Position Detected Release
BDF7 | SCU请求档位 |  |  |  | 1 | 1 | 7-0 | 0x0:P 0x1:R 0x2:N 0x3:D 0x4:S 0x5:M 0x6:M- 0x7:M+ 0x8-0xF:ERROR | Texttable |  | 0 | 0 | 15 |  | 0x0:P 0x1:R 0x2:N 0x3:D 0x4:S 0x5:M 0x6:M- 0x7:M+
BDF8 | 接收的车速 |  |  |  | 2 | 1-2 | 15-0 | 车速值 | Unsigned | 0.015625 | 0 | 0 | 512
BDF9 | 接收的转速 |  |  |  | 2 | 1-2 | 15-0 | 转速 | Unsigned | 0.25 | 0 | 0 | 16383
BDE0 | 档位判断的信号 |  |  |  | 1 | 1 | 7-0 | 详见上述bitmap id | Unsigned | 1 | 0 | 0 | 15
BDE1 | 告警拒绝提示信息 |  |  |  | 1 | 1 | 7-0 | 详见上述bitmap id | Unsigned | 1 | 0 | 0 | 15
BDF2 | SCU故障详细状态 |  |  |  | 9 | 1-9 | 71-0 | Byte0:故障号 Byte1-9:故障号对应的上下文 | Unsigned | 1 | 0 | 0

## DTC Extended Data
DTC Extended Data
Extended data | Fault occurrence counter | Fault pending counter | Aged counter | Ageing counter

## RIDs - Application
Routines Supported in Application
Routine ID | Name |  |  | RoutineControlType |  |  | Description ¦ Limited time ¦ Implementation rules |  | Remark
|  |  |  | 01 | 02 | 03
RID $xxxx
RoutineControlOptionRecord *1
| Byte | Bit | Short Name | Description |  |  |  | Value Table | Remark
StartRoutine (0x01)
StopRoutine (0x02)
RoutineStatusRecord *2
| Byte | Bit | Short Name | Description |  |  |  | Value Table | Remark
StartRoutine (0x01)
StopRoutine (0x02)
RequestRoutineResults (0x03)
RID $xxxx
RoutineControlOptionRecord *1
| Byte | Bit | Short Name | Description |  |  |  | Value Table | Remark
StartRoutine (0x01)
StopRoutine (0x02)
RoutineStatusRecord *2
| Byte | Bit | Short Name | Description |  |  |  | Value Table | Remark
StartRoutine (0x01)
StopRoutine (0x02)
RequestRoutineResults (0x03)
Note1: This parameter is optional for sub-function startRoutine and stopRoutine. The parameters for startRoutine and stopRoutine shall be defined separately if they are different.
Note2: If sub-function requestRoutineResults is supported, this parameter shall be included in the positive response message of sub-function requestRoutineResults; if sub-function requestRoutineResults is not supported, this parameter shall be included in the positive response message of sub-function startRoutine and stopRoutine. The parameter definition for the three sub-functions shall be defined separately if they are different.
Note3: RID 0xDFFF, 0xFF00, and 0xFF01 supported in Bootloader shall be implemented in accordance with CVTC ECU programming requirement specification. Any deviation shall be detailed in this specification.

## ECU Programming
ECU Programming
Software Module List
Module ID | Module Name |  | Programmable Independently | Programming on Product Line | Remark
Pre-condition for Programming
Item | Pre-Condition |  |  | Priority | Remark
1
2
3
4
5
Note1: If the related signal used for a certain programming pre-condition is missing or invalid, then this programming precondition shall be considered fulfilled.
Programming Counter
The Maximum Programmable Times |  |  | unlimited
Accepted TransferData Request Lengths
maxNumberOfBlockLength (HEX)
Accepted TransferData Request Lengths
Note1: This length reflects the complete message length, including the service identifier and the data parameters present in the TransferData request message.
Note2: Any transferData request lengths less than maxNumberOfBlockLength accepted by the ECU shall be entered here. Lengths shall be specified in the form: P * n + 2 (0<n<?), where P (HEX) is the smallest amount of flash memory that can be programmed in one pass (depends on the flash technology used).
ECU Memory Distribution
Block ID | Start Address (4 Bytes) | End Address (4 Bytes) | Size (Hex) | Type | Remark
1
2
3
4
5
6
7
8

## ApplicationDeviations
Deviations in Application
No. | Actual implementation | Requirement | Attachment
1
2
3
4
5
6
7
8
9
10

## BootloaderDeviatons
Deviations in Bootloader
No. | Actual implementation | Requirement | Attachment
1
2
3
4
5
6
7
8
9
10

## ChangeHistory
Change History
Version | Date | Section | Description | Author